## Sheet1
The spreadsheet has been used to design SCP resampler settings for the Spectrum Analyser application.
The SCP config tool was used to find the optimum decimation factors and coeffcients for the given sample rates and bandwidths.
The values have been used in the source code module SPECAN_scpSetup

Constants
Tuner Increment (Hz)	1000000
Bandwidth (Hz)	45000000
ADC Clock Rate	78640000

Input Resolution (Hz/bin)	5000	10000	15625	25000	50000	100000	125000	200000	250000	500000	1000000
Resolution Rounded	5000	10000	15625	25000	50000	100000	125000	200000	250000	500000	1000000
Minimum Effective Sample Rate	54000000	54000000	54000000	54000000	54000000	54000000	54000000	54000000	54000000	54000000	54000000
Intermed. FFT Size	10800	5400	3456	2160	1080	540	432	270	216	108	54
FFT Size	16384	8192	4096	4096	2048	1024	512	512	256	128	64
Sample Rate	81920000	81920000	64000000	102400000	102400000	102400000	64000000	102400000	64000000	64000000	64000000
Resample Factor (I/O)	0.959960938	0.959960938	1.22875	0.76796875	0.76796875	0.76796875	1.22875	0.76796875	1.22875	1.22875	1.22875
Wanted Dec Factor (manual edit)	1	1	2	1	1	1	2	1	2	2	2
RS Control Factor	1.041709054	1.041709054	1.627670397	1.302136317	1.302136317	1.302136317	1.627670397	1.302136317	1.627670397	1.627670397	1.627670397

Bandwidth (Hz)	30000000
Input Resolution (Hz/bin)	5000	10000	15625	25000	50000	100000	125000	200000	250000	500000	1000000
Resolution Rounded	5000	10000	15625	25000	50000	100000	125000	200000	250000	500000	1000000
Minimum Effective Sample Rate	36000000	36000000	36000000	36000000	36000000	36000000	36000000	36000000	36000000	36000000	36000000
Intermed. FFT Size	7200	3600	2304	1440	720	360	288	180	144	72	36
FFT Size	8192	4096	4096	2048	1024	512	512	256	256	128	64
Sample Rate	40960000	40960000	64000000	51200000	51200000	51200000	64000000	51200000	64000000	64000000	64000000
Resample Factor (I/O)	1.919921875	1.919921875	1.22875	1.5359375	1.5359375	1.5359375	1.22875	1.5359375	1.22875	1.22875	1.22875
Wanted Dec Factor (manual edit)	3	3	4	3	3	3	4	3	4	4	4
RS Control Factor	1.562563581	1.562563581	3.255340793	1.953204476	1.953204476	1.953204476	3.255340793	1.953204476	3.255340793	3.255340793	3.255340793

From SCP config tool:
Sample Rate (MHz)	32.00	40.96	51.2	51.2	55	64	81.92	100.24
Bandwidth (MHz)	30	30	30	45	45	45	45	45
CIC Decimation	2	1	1	1	1	1	1
FIR Decimation	2	3	3	3	2	2	1
FIR Coefficients	Set 5'	Set 4'	Set 7	Set 3'		Set 2'	Set 1'
Resampler Coefficients Set	Set 2	Set 2	Set 2	Set 1	Set 1	Set 1	Set 1

FIR Coefficients

Set 1'	[ 0, -1, 2, 0, -6, 10, -6, -12, 33, -36, -8, 278,]
Set 2'	[ 0, 3, 3, -5, -8, 5, 18, 0, -35, -14, 91, 199,]
Set 3'	[ -5, -10, -5, 8, 17, 10, -13, -31, -18, 35, 108, 161,]
Set 4'	[ -2, -4, -2, 5, 12, 7, -11, -29, -19, 32, 106, 161,]
Set 5'	[ -14, -14, 16, 21, -19, -28, 26, 43, -38, -76, 70, 270,]

Resampler Coefficients
Set 1	[ 28, 10, -20, -53, -77, -80, -51, 14, 110, 225, 341, 437, 511, 437, 341, 225, 110, 14, -51, -80, -77, -53, -20, 10, 28,]
Set 2	[ -57, -62, -55, -36, -3, 43, 101, 167, 237, 307, 372, 430, 511, 430, 372, 307, 237, 167, 101, 43, -3, -36, -55, -62, -57,]